## PFD calculator (simple)
| PFD CONSILTATOR - Simple | [14 empty] | Version 2.0
SE - Sensor Element subsystem |  |  |  |  | + | LS - Logic Solver subsystem |  |  |  | + | FE - Final Element subsystem |  |  |  | = | Total PFD
Configuration |  |  | 2oo3 |  |  | Configuration |  | 1oo1 |  |  | Configuration |  | 1oo2 |  |  | SE - Sensor Element subsystem | 0.0031539
Dangerous undetected failure rate 1 |  | λDU,1 | 1e-06 | /h |  | Dangerous undetected failure rate 1 | λDU,1 | 2e-06 | /h |  | Dangerous undetected failure rate 1 | λDU,1 | 4e-07 | /h |  | LS - Logic Solver subsystem | 0.00876
Dangerous undetected failure rate 2 |  | λDU,2 | 5e-06 | /h |  | Dangerous undetected failure rate 2 | λDU,2 | 1e-06 | /h |  | Dangerous undetected failure rate 2 | λDU,2 | 4e-07 | /h |  | FE - Final Element subsystem | 0.0010985 | +
Dangerous undetected failure rate 3 |  | λDU,3 | 4e-07 | /h |  | Dangerous undetected failure rate 3 | λDU,3 | 4e-07 | /h |  | Dangerous undetected failure rate 3 | λDU,3 | 4e-07 | /h |  | Total PFDavg | 0.013012 | à | SIL 1
Common cause factor |  | β | 10 | % |  | Common cause factor | β | 10 | % |  | Common cause factor | β | 15 | %
Test period |  | T | 4 | years |  | Test period | T | 1 | years |  | Test period | T | 4 | years
Average PFD |  | PFDavg | 0.0031539 |  |  | Average PFD | PFDavg | 0.00876 |  |  | Average PFD | PFDavg | 0.0010985

## PFD calculator (advanced)
| PFD CONSILTATOR - Advanced | [16 empty] | Version 2.0
SE - Sensor Element subsystem |  |  |  |  | + | LS - Logic Solver subsystem |  |  |  |  | + | FE - Final Element subsystem |  |  |  |  | = | Total PFD
Configuration |  |  | 1oo2 |  |  | Configuration |  |  | 1oo1 |  |  | Configuration |  |  | 1oo3 |  |  | SE - Sensor Element subsystem | 0.00047944
Dangerous undetected failure rate 1 |  | λDU,1 | 2e-06 | /h |  | Dangerous undetected failure rate 1 |  | λDU,1 | 2e-06 | /h |  | Dangerous undetected failure rate 1 |  | λDU,1 | 4e-07 | /h |  | LS - Logic Solver subsystem | 0.017082
Dangerous undetected failure rate 2 |  | λDU,2 | 1e-06 | /h |  | Dangerous undetected failure rate 2 |  | λDU,2 | 1e-06 | /h |  | Dangerous undetected failure rate 2 |  | λDU,2 | 4e-07 | /h |  | FE - Final Element subsystem | 0.0004215 | +
Dangerous undetected failure rate 3 |  | λDU,3 | 4e-07 | /h |  | Dangerous undetected failure rate 3 |  | λDU,3 | 4e-07 | /h |  | Dangerous undetected failure rate 3 |  | λDU,3 | 4e-07 | /h |  | Total PFDavg | 0.017983 | à | SIL 1
Common cause factor |  | β | 10 | % |  | Common cause factor |  | β | 10 | % |  | Common cause factor |  | β | 10 | %
Test period |  | T | 1 | years |  | Test period |  | T | 12 | months |  | Test period |  | T | 4 | years
Proof test coverage |  | PTC | 100 | % |  | Proof test coverage |  | PTC | 95 | % |  | Proof test coverage |  | PTC | 95 | %
Lifetime |  | LT | 20 | years |  | Lifetime |  | LT | 20 | years |  | Lifetime |  | LT | 20 | years
Average PFD |  | PFDavg | 0.00047944 |  |  | Average PFD |  | PFDavg | 0.017082 |  |  | Average PFD |  | PFDavg | 0.0004215
Calculation settings
λCCF calculation method |  | Minimum
β modifiction factor 1oo2 |  | Cβ1oo2 | 1
β modifiction factor 1oo3 |  | Cβ1oo3 | 0.5
β modifiction factor 2oo3 |  | Cβ2oo3 | 1.5
|  | β | 0.1 |  |  |  |  | β | 0.1 |  |  |  |  | β | 0.1
|  | Cβ1oo2 | 1 |  |  |  |  | Cβ1oo2 | 1 |  |  |  |  | Cβ1oo2 | 1
|  | Cβ1oo3 | 0.5 |  |  |  |  | Cβ1oo3 | 0.5 |  |  |  |  | Cβ1oo3 | 0.5
|  | Cβ2oo3 | 1.5 |  |  |  |  | Cβ2oo3 | 1.5 |  |  |  |  | Cβ2oo3 | 1.5
|  | T | 8760 | h |  |  |  | T | 8760 | h |  |  |  | T | 35040 | h
|  | LT | 175200 | h |  |  |  | LT | 175200 | h |  |  |  | LT | 175200 | h
|  | λ1,A | 2e-06 |  |  |  |  | λ1,A | 1.9e-06 |  |  |  |  | λ1,A | 3.8e-07
|  | λ1,B | 1e-06 |  |  |  |  | λ1,B | 9.5e-07 |  |  |  |  | λ1,B | 3.8e-07
|  | λ1,C | 4e-07 |  |  |  |  | λ1,C | 3.8e-07 |  |  |  |  | λ1,C | 3.8e-07
|  | λ2,A | 0 |  |  |  |  | λ2,A | 1e-07 |  |  |  |  | λ2,A | 2e-08
|  | λ2,B | 0 |  |  |  |  | λ2,B | 5e-08 |  |  |  |  | λ2,B | 2e-08
|  | λ2,C | 0 |  |  |  |  | λ2,C | 2e-08 |  |  |  |  | λ2,C | 2e-08
|  | λAVG_2 | 1e-06 |  |  |  |  | λAVG_2 | 1e-06 |  |  |  |  | λAVG_2 | 4e-07
|  | λAVG_3 | 4e-07 |  |  |  |  | λAVG_3 | 4e-07 |  |  |  |  | λAVG_3 | 4e-07
|  | λ1,AVG_2 | 1e-06 |  |  |  |  | λ1,AVG_2 | 9.5e-07 |  |  |  |  | λ1,AVG_2 | 3.8e-07
|  | λ2,AVG_2 | 0 |  |  |  |  | λ2,AVG_2 | 5e-08 |  |  |  |  | λ2,AVG_2 | 2e-08
|  | λ1,AVG_3 | 4e-07 |  |  |  |  | λ1,AVG_3 | 3.8e-07 |  |  |  |  | λ1,AVG_3 | 3.8e-07
|  | λ2,AVG_3 | 0 |  |  |  |  | λ2,AVG_3 | 2e-08 |  |  |  |  | λ2,AVG_3 | 2e-08
| 1oo1 | PFD | 0.00876 |  |  |  | 1oo1 | PFD | 0.017082 |  |  |  | 1oo1 | PFD | 0.0084096
| 1oo2 | PK_A | 0.007884 |  |  |  | 1oo2 | PK_A | 0.015374 |  |  |  | 1oo2 | PK_A | 0.0075686
|  | PK_B | 0.003942 |  |  |  |  | PK_B | 0.0076869 |  |  |  |  | PK_B | 0.0075686
|  | PFD | 0.00047944 |  |  |  |  | PFD | 0.0010117 |  |  |  |  | PFD | 0.00091734
| 1oo3 | PK_A | 0.008322 |  |  |  | 1oo3 | PK_A | 0.016228 |  |  |  | 1oo3 | PK_A | 0.0079891
|  | PK_B | 0.004161 |  |  |  |  | PK_B | 0.008114 |  |  |  |  | PK_B | 0.0079891
|  | PK_C | 0.0016644 |  |  |  |  | PK_C | 0.0032456 |  |  |  |  | PK_C | 0.0079891
|  | PK_AB | 4.617e-05 |  |  |  |  | PK_AB | 0.00017556 |  |  |  |  | PK_AB | 8.5101e-05
|  | PK_BC | 9.2341e-06 |  |  |  |  | PK_BC | 3.5113e-05 |  |  |  |  | PK_BC | 8.5101e-05
|  | PK_AC | 1.8468e-05 |  |  |  |  | PK_AC | 7.0225e-05 |  |  |  |  | PK_AC | 8.5101e-05
|  | PFD | 8.7715e-05 |  |  |  |  | PFD | 0.00017167 |  |  |  |  | PFD | 0.0004215
| 2oo3 | PK_AB | 0.011169 |  |  |  | 2oo3 | PK_AB | 0.02178 |  |  |  | 2oo3 | PK_AB | 0.014296
|  | PK_BC | 0.0052122 |  |  |  |  | PK_BC | 0.010164 |  |  |  |  | PK_BC | 0.014296
|  | PK_AC | 0.0089352 |  |  |  |  | PK_AC | 0.017424 |  |  |  |  | PK_AC | 0.014296
|  | PFD | 0.00032194 |  |  |  |  | PFD | 0.00073734 |  |  |  |  | PFD | 0.0014658

## Help
| PFD CONSILTATOR - Help | [14 empty] | Version 2.0
SE - Sensor Element subsystem |  |  |  |  | + | LS - Logic Solver subsystem |  |  |  | + | FE - Final Element subsystem |  |  |  | = | Total PFD
Configuration |  |  | 1oo2 |  |  | Configuration |  | 1oo1 |  |  | Configuration |  | 2oo3 |  |  | SE - Sensor Element subsystem | 0.00047944
Dangerous undetected failure rate 1 |  | λDU,1 | 2e-06 | /h |  | Dangerous undetected failure rate 1 | λDU,1 | 2e-06 | /h |  | Dangerous undetected failure rate 1 | λDU,1 | 4e-07 | /h |  | LS - Logic Solver subsystem | 0.017082
Dangerous undetected failure rate 2 |  | λDU,2 | 1e-06 | /h |  | Dangerous undetected failure rate 2 | λDU,2 | 1e-06 | /h |  | Dangerous undetected failure rate 2 | λDU,2 | 1e-06 | /h |  | FE - Final Element subsystem | 0.002624 | +
Dangerous undetected failure rate 3 |  | λDU,3 | 4e-07 | /h |  | Dangerous undetected failure rate 3 | λDU,3 | 4e-07 | /h |  | Dangerous undetected failure rate 3 | λDU,3 | 2e-06 | /h |  | Total PFDavg | 0.020185 | à | SIL 1
Common cause factor |  | β | 10 | % |  | Common cause factor | β | 10 | % |  | Common cause factor | β | 10 | %
Test period |  | T | 1 | years |  | Test period | T | 12 | months |  | Test period | T | 4 | years
Proof test coverage |  | PTC | 100 | % |  | Proof test coverage | PTC | 95 | % |  | Proof test coverage | PTC | 95 | %
Lifetime |  | LT | 20 | years |  | Lifetime | LT | 20 | years |  | Lifetime | LT | 20 | years
Average PFD |  | PFDavg | 0.00047944 |  |  | Average PFD | PFDavg | 0.017082 |  |  | Average PFD | PFDavg | 0.002624
Enter the desired configuration by using the dropdown box.
Enter the (different) failure rates of the equipment.
Change the unit of time by using the dropdown box.
Blue fields are input fields. Orange fields are output fields (calculation results).
β modifiction factor
When applying the the β-factor for common cause failure (CFF) calculations, it will be automatically modified for redundant configurations (other than 1oo2).
IEC 61508-6:2010 suggests the modification factor in table D.5.
Note: the simple PFD calculator version does not apply this modification factor.

## References
PFD CONSILTATOR
Basis of PFD calculations (simple)
The simple version of the PFD CONSILTATOR calculates the average Probability of Failure on Demand according the following formulas:
Basis of PFD calculations (advanced)
The advanced version of the PFD CONSILTATOR calculates the average Probability of Failure on Demand according the methods described in IEC 61508-6 and VDI/VDE 2180 (see references below).
References
IEC-61508-6 - Appendix B
VDI/VDE 2180 part 3 (September 2019)
Gabriel, T., Menck, U., & Hildebrandt, A. (2016). PFD Calculation Considering Imperfect Proof Tests. Chemical Engineering Transactions, 48, 637-642. https://doi.org/10.3303/CET1648107
Common cause factor - Beta
Some guidance on beta-factors can be found at Sintef
Common Cause Failures in Safety Instrumented Systems; Beta-factors and equipment specific checklists based on operational experience

## Revision
Revision data
Date | Version | Description | Author
2018-07-19 | 1.0 | Initial version | Jeroen Mijnarends
2020-10-02 | 2.0 | New calculation method added (advanced), based on VDI-VDE 2180 part 3 (2019). | Jeroen Mijnarends

## Lists (hidden)
Lists
Lists (do not change)
MooN | Time | CCF method
1oo1 | years | Minimum
1oo2 | months | Maximum
1oo3 | weeks | Average
2oo3 | days | Geometric mean
Quadratic mean