## Cover sheet
SIS maintenance system - Cover sheet
General information
Company |  | Consiltant BV
Section |  | Pilot plant

## Overview
SIS maintenance system - Overview
[10 empty] | Last update | Updated by
[10 empty] | 2020-07-20 | John Doe
SIF | SIF name | Integrity level | Description | Proof-test | Next test¹ | Next test¹ in ... days | Test¹ overdue | Next test¹ scope | Override active | Lifetime issue? | Other issues? | SIF status
SIF 1 | SIF_example_1 | SIL 2 | [Example SIF] PZ-311 / PZ-312 closes XV311 on high pressure. | Segmented | 2020-07-14 | -6 | 1.644% | SE (cal) | No | Lifetime overdue | No | SIF needs attention
SIF 2
SIF 3
SIF 4
SIF 5
SIF 6
SIF 7
SIF 8
SIF 9
SIF 10
Legend | Description
SIF not OK: Proof test interval exceeded with > 5% or Override active or Other issues (not OK).
SIF needs attention: Proof test interval exceeded with < 5% or Partly override active or Other issues (needs attention).
SIF OK: Proof-test interval not exceeded and no override active and No other issues.
SE | Sensor element(s)
LS | Logis solver
FE | Final element(s)
SE (cal) | Sensor element(s) calibration
Test ¹ | Proof-test or calibration.
Formulas:
Next test¹ = IFERROR(IF(AND(NOT(ISBLANK(INDIRECT("'"&[SIF]&"'!SIF_Next_PT_date"))),INDIRECT("'"&[SIF]&"'!SIF_enable")="Yes"),INDIRECT("'"&[SIF]&"'!SIF_Next_PT_date"),""),"")
Next test¹ in ... days = IFERROR(Table13525[[#This Row],[Next test¹]]-TODAY(),"")

## SIF 1
SIF 1
General information
Enable | Yes | If enabled, the SIF will be shown on the overview page
SIF name/number | SIF_example_1
SIF description | [Example SIF] PZ-311 / PZ-312 closes XV311 on high pressure.
Integrity level | SIL 2
References
SRS reference | SRS SIF_example_1 (rev. B; 16/05/2017)
Proof-test procedure reference | Test procedure SIF_example_2 (rev. C; 26/05/2017)
P&ID reference | P&ID 3500-100-59 sh. 2 (rev. D. 15/06/2017)
Other references
Proof-test / calibration
Different proof-test intervals | Yes | Are different proof-test intervals used for SE, LS, FE? (Segmented testing vs end-to-end testing)
Separate sensor calibration | Yes | Is there a separate sensor calibration interval?
| Test interval [months] | Last proof-test | Next proof-test | Proof-test overdue
Complete SIF
Sensor element(s) | 24 | 2019-07-16 | 2021-07-16 | -
Logic solver | 48 | 2017-04-02 | 2021-04-02 | -
Final element(s) | 24 | 2018-08-23 | 2020-08-23 | -
Next proof-test is calculated from last proof test and proof-test interval
| Cal. interval [months] | Last calibration | Next calibration | Calibration overdue
Sensor element(s) calibration | 12 | 2019-07-14 | 2020-07-14 | 1.644%
Next calibration is calculated from last calibration and calibration interval
SE (cal) + | SE (cal) | 2019-07-16 | 2020-07-14 | 1.644%
Operational status
Override(s) active | No | Partly override can be applicable in redundant sensor / final element configurations.
Other issues | No | Are there other issues which impact the SIF? Should be explained in the box below.
Override / Operational status explanation
Lifetime issues | Lifetime overdue | Calculated from SIF components data. If lifetime is extended, please indicate below.
Lifetime considerations | Lifetime of solenoid XEV-311 extended with 2 years (from 6 to 8). Solenoid functions correctly, no signs of wear.
SIF components
Sensor element(s) | Tagnumber | Description | Manufacturer + Type | Specific settings | Installation date | Lifetime [yr] | Replace before
Sensor component 1 | PZ-311 | Pressure transmitter | Mfr. A, type ABC | Range: 2-10 barg. | 2018-04-03 | 10 | 2028-04-03
Sensor component 2 | PZ-312 | Pressure transmitter | Mfr. A, type ABC | Range: 2-10 barg. | 2020-07-16 | 10 | 2030-07-16
Sensor component 3 | IS-311 | Isolator | Mfr. B, type XY |  | 2014-07-07 | 20 | 2034-07-07
Sensor component 4 | IS-312 | Isolator | Mfr. B, type XY |  | 2014-07-07 | 20 | 2034-07-07
Sensor component 5
Sensor component 6
Other remarks related to sensor components | PZ-311 / PZ-312 configured in a 1oo2 configuration. Trip setpoint is 4 barg (8 mA)
Logic solver | Tagnumber | Description | Manufacturer + Type | Specific settings | Installation date | Lifetime [yr] | Replace before
Logic solver component 1 | LS-311 | Fail safe relais | Mfr. C, type Z |  | 2014-07-20 | 5 | 2019-07-20
Logic solver component 2
Logic solver component 3
Logic solver component 4
Other remarks related to logic solver components
Final element(s) | Tagnumber | Description | Manufacturer + Type | Specific settings | Installation date | Lifetime [yr] | Replace before
Final element component 1 | XEV-311 | Solenoid valve | Mfr. D, type K |  | 2014-07-15 | 8 | 2022-07-15
Final element component 2 | XV-311 | Actuator | Mfr. E, type L | Air to open. | 2014-07-15 | 20 | 2034-07-15
Final element component 3 | XV-311 | Ball valve | Mfr. F, type M | Leakage class VI | 2014-07-15 | 20 | 2034-07-15
Final element component 4
Final element component 5
Final element component 6
Other remarks related to final element components | XV-311 should close within 3 seconds. XV-311 maximum leak rate (class VI) is x bubbles / minute.
Maintenance history
| Date | Activity | By | Results / Description
| 2014-07-19 | First Proof test | Ken Wood | Proof test according to procedure. SIF functions correctly
| 2018-04-03 | Replaced PZ-311 | John Doe | PZ-311 was defect. Replaced PZ-311 with new one. Pressure transmitter is calibrated and tested.
| 2019-07-07 | Proof test | Ken Wood | Proof test according to procedure. XV-311 closed not quick enough. Lubrication is applied to valve shaft. Retested: SIF functions correctly
| 2020-07-06 | Replace PZ-312 | John Doe | PZ-312 is currently not working correcly. Will be replaced as soon as possible. PZ-312 is in override. Safety Systems Impairement procedure in place.
| 2020-07-16 | Replaced PZ-312 | John Doe | PZ-312 was defect. Replaced PZ-312 with new one. Pressure transmitter is calibrated and tested.
| 2020-07-20 | Example | John Doe | This SIF is an example. Not all entered date is completely consistent with each other.
Formulas:
Replace before = IF(AND([Installation date]<>"",[Lifetime [yr]]<>""),DATE(YEAR([Installation date]) + [Lifetime [yr]], MONTH([Installation date]), DAY([Installation date])),"")

## SIF 2
SIF 2
General information
Enable |  | If enabled, the SIF will be shown on the overview page
SIF name/number
SIF description
Integrity level
References
SRS reference
Proof-test procedure reference
P&ID reference
Other references
Proof-test / calibration
Different proof-test intervals | No | Are different proof-test intervals used for SE, LS, FE? (Segmented testing vs end-to-end testing)
Separate sensor calibration | No | Is there a separate sensor calibration interval?
| Test interval [months] | Last proof-test | Next proof-test | Proof-test overdue
Complete SIF
Sensor element(s) | 24 | 2019-07-16
Logic solver | 48 | 2017-04-02
Final element(s) | 24 | 2018-08-23
Next proof-test is calculated from last proof test and proof-test interval
| Cal. interval [months] | Last calibration | Next calibration | Calibration overdue
Sensor element(s) calibration | 12 | 2019-07-14
Next calibration is calculated from last calibration and calibration interval
Complete SIF + | Complete SIF | 0 |  | 0%
Operational status
Override(s) active |  | Partly override can be applicable in redundant sensor / final element configurations.
Other issues |  | Are there other issues which impact the SIF? Should be explained in the box below.
Override / Operational status explanation
Lifetime issues | No | Calculated from SIF components data. If lifetime is extended, please indicate below.
Lifetime considerations
SIF components
Sensor element(s) | Tagnumber | Description | Manufacturer + Type | Specific settings | Installation date | Lifetime [yr] | Replace before
Sensor component 1
Sensor component 2
Sensor component 3
Sensor component 4
Sensor component 5
Sensor component 6
Other remarks related to sensor components
Logic solver | Tagnumber | Description | Manufacturer + Type | Specific settings | Installation date | Lifetime [yr] | Replace before
Logic solver component 1
Logic solver component 2
Logic solver component 3
Logic solver component 4
Other remarks related to logic solver components
Final element(s) | Tagnumber | Description | Manufacturer + Type | Specific settings | Installation date | Lifetime [yr] | Replace before
Final element component 1
Final element component 2
Final element component 3
Final element component 4
Final element component 5
Final element component 6
Other remarks related to final element components
Maintenance history
| Date | Activity | By | Results / Description

## SIF 3
SIF 3
General information
Enable |  | If enabled, the SIF will be shown on the overview page
SIF name/number
SIF description
Integrity level
References
SRS reference
Proof-test procedure reference
P&ID reference
Other references
Proof-test / calibration
Different proof-test intervals | No | Are different proof-test intervals used for SE, LS, FE? (Segmented testing vs end-to-end testing)
Separate sensor calibration | No | Is there a separate sensor calibration interval?
| Test interval [months] | Last proof-test | Next proof-test | Proof-test overdue
Complete SIF
Sensor element(s) | 24 | 2019-07-16
Logic solver | 48 | 2017-04-02
Final element(s) | 24 | 2018-08-23
Next proof-test is calculated from last proof test and proof-test interval
| Cal. interval [months] | Last calibration | Next calibration | Calibration overdue
Sensor element(s) calibration | 12 | 2019-07-14
Next calibration is calculated from last calibration and calibration interval
Complete SIF + | Complete SIF | 0 |  | 0%
Operational status
Override(s) active |  | Partly override can be applicable in redundant sensor / final element configurations.
Other issues |  | Are there other issues which impact the SIF? Should be explained in the box below.
Override / Operational status explanation
Lifetime issues | No | Calculated from SIF components data. If lifetime is extended, please indicate below.
Lifetime considerations
SIF components
Sensor element(s) | Tagnumber | Description | Manufacturer + Type | Specific settings | Installation date | Lifetime [yr] | Replace before
Sensor component 1
Sensor component 2
Sensor component 3
Sensor component 4
Sensor component 5
Sensor component 6
Other remarks related to sensor components
Logic solver | Tagnumber | Description | Manufacturer + Type | Specific settings | Installation date | Lifetime [yr] | Replace before
Logic solver component 1
Logic solver component 2
Logic solver component 3
Logic solver component 4
Other remarks related to logic solver components
Final element(s) | Tagnumber | Description | Manufacturer + Type | Specific settings | Installation date | Lifetime [yr] | Replace before
Final element component 1
Final element component 2
Final element component 3
Final element component 4
Final element component 5
Final element component 6
Other remarks related to final element components
Maintenance history
| Date | Activity | By | Results / Description

## SIF 4
SIF 4
General information
Enable |  | If enabled, the SIF will be shown on the overview page
SIF name/number
SIF description
Integrity level
References
SRS reference
Proof-test procedure reference
P&ID reference
Other references
Proof-test / calibration
Different proof-test intervals | No | Are different proof-test intervals used for SE, LS, FE? (Segmented testing vs end-to-end testing)
Separate sensor calibration | No | Is there a separate sensor calibration interval?
| Test interval [months] | Last proof-test | Next proof-test | Proof-test overdue
Complete SIF
Sensor element(s) | 24 | 2019-07-16
Logic solver | 48 | 2017-04-02
Final element(s) | 24 | 2018-08-23
Next proof-test is calculated from last proof test and proof-test interval
| Cal. interval [months] | Last calibration | Next calibration | Calibration overdue
Sensor element(s) calibration | 12 | 2019-07-14
Next calibration is calculated from last calibration and calibration interval
Complete SIF + | Complete SIF | 0 |  | 0%
Operational status
Override(s) active |  | Partly override can be applicable in redundant sensor / final element configurations.
Other issues |  | Are there other issues which impact the SIF? Should be explained in the box below.
Override / Operational status explanation
Lifetime issues | No | Calculated from SIF components data. If lifetime is extended, please indicate below.
Lifetime considerations
SIF components
Sensor element(s) | Tagnumber | Description | Manufacturer + Type | Specific settings | Installation date | Lifetime [yr] | Replace before
Sensor component 1
Sensor component 2
Sensor component 3
Sensor component 4
Sensor component 5
Sensor component 6
Other remarks related to sensor components
Logic solver | Tagnumber | Description | Manufacturer + Type | Specific settings | Installation date | Lifetime [yr] | Replace before
Logic solver component 1
Logic solver component 2
Logic solver component 3
Logic solver component 4
Other remarks related to logic solver components
Final element(s) | Tagnumber | Description | Manufacturer + Type | Specific settings | Installation date | Lifetime [yr] | Replace before
Final element component 1
Final element component 2
Final element component 3
Final element component 4
Final element component 5
Final element component 6
Other remarks related to final element components
Maintenance history
| Date | Activity | By | Results / Description

## SIF 5
SIF 5
General information
Enable |  | If enabled, the SIF will be shown on the overview page
SIF name/number
SIF description
Integrity level
References
SRS reference
Proof-test procedure reference
P&ID reference
Other references
Proof-test / calibration
Different proof-test intervals | No | Are different proof-test intervals used for SE, LS, FE? (Segmented testing vs end-to-end testing)
Separate sensor calibration | No | Is there a separate sensor calibration interval?
| Test interval [months] | Last proof-test | Next proof-test | Proof-test overdue
Complete SIF
Sensor element(s) | 24 | 2019-07-16
Logic solver | 48 | 2017-04-02
Final element(s) | 24 | 2018-08-23
Next proof-test is calculated from last proof test and proof-test interval
| Cal. interval [months] | Last calibration | Next calibration | Calibration overdue
Sensor element(s) calibration | 12 | 2019-07-14
Next calibration is calculated from last calibration and calibration interval
Complete SIF + | Complete SIF | 0 |  | 0%
Operational status
Override(s) active |  | Partly override can be applicable in redundant sensor / final element configurations.
Other issues |  | Are there other issues which impact the SIF? Should be explained in the box below.
Override / Operational status explanation
Lifetime issues | No | Calculated from SIF components data. If lifetime is extended, please indicate below.
Lifetime considerations
SIF components
Sensor element(s) | Tagnumber | Description | Manufacturer + Type | Specific settings | Installation date | Lifetime [yr] | Replace before
Sensor component 1
Sensor component 2
Sensor component 3
Sensor component 4
Sensor component 5
Sensor component 6
Other remarks related to sensor components
Logic solver | Tagnumber | Description | Manufacturer + Type | Specific settings | Installation date | Lifetime [yr] | Replace before
Logic solver component 1
Logic solver component 2
Logic solver component 3
Logic solver component 4
Other remarks related to logic solver components
Final element(s) | Tagnumber | Description | Manufacturer + Type | Specific settings | Installation date | Lifetime [yr] | Replace before
Final element component 1
Final element component 2
Final element component 3
Final element component 4
Final element component 5
Final element component 6
Other remarks related to final element components
Maintenance history
| Date | Activity | By | Results / Description

## SIF 6
SIF 6
General information
Enable |  | If enabled, the SIF will be shown on the overview page
SIF name/number
SIF description
Integrity level
References
SRS reference
Proof-test procedure reference
P&ID reference
Other references
Proof-test / calibration
Different proof-test intervals | No | Are different proof-test intervals used for SE, LS, FE? (Segmented testing vs end-to-end testing)
Separate sensor calibration | No | Is there a separate sensor calibration interval?
| Test interval [months] | Last proof-test | Next proof-test | Proof-test overdue
Complete SIF
Sensor element(s) | 24 | 2019-07-16
Logic solver | 48 | 2017-04-02
Final element(s) | 24 | 2018-08-23
Next proof-test is calculated from last proof test and proof-test interval
| Cal. interval [months] | Last calibration | Next calibration | Calibration overdue
Sensor element(s) calibration | 12 | 2019-07-14
Next calibration is calculated from last calibration and calibration interval
Complete SIF + | Complete SIF | 0 |  | 0%
Operational status
Override(s) active |  | Partly override can be applicable in redundant sensor / final element configurations.
Other issues |  | Are there other issues which impact the SIF? Should be explained in the box below.
Override / Operational status explanation
Lifetime issues | No | Calculated from SIF components data. If lifetime is extended, please indicate below.
Lifetime considerations
SIF components
Sensor element(s) | Tagnumber | Description | Manufacturer + Type | Specific settings | Installation date | Lifetime [yr] | Replace before
Sensor component 1
Sensor component 2
Sensor component 3
Sensor component 4
Sensor component 5
Sensor component 6
Other remarks related to sensor components
Logic solver | Tagnumber | Description | Manufacturer + Type | Specific settings | Installation date | Lifetime [yr] | Replace before
Logic solver component 1
Logic solver component 2
Logic solver component 3
Logic solver component 4
Other remarks related to logic solver components
Final element(s) | Tagnumber | Description | Manufacturer + Type | Specific settings | Installation date | Lifetime [yr] | Replace before
Final element component 1
Final element component 2
Final element component 3
Final element component 4
Final element component 5
Final element component 6
Other remarks related to final element components
Maintenance history
| Date | Activity | By | Results / Description

## SIF 7
SIF 7
General information
Enable |  | If enabled, the SIF will be shown on the overview page
SIF name/number
SIF description
Integrity level
References
SRS reference
Proof-test procedure reference
P&ID reference
Other references
Proof-test / calibration
Different proof-test intervals | No | Are different proof-test intervals used for SE, LS, FE? (Segmented testing vs end-to-end testing)
Separate sensor calibration | No | Is there a separate sensor calibration interval?
| Test interval [months] | Last proof-test | Next proof-test | Proof-test overdue
Complete SIF
Sensor element(s) | 24 | 2019-07-16
Logic solver | 48 | 2017-04-02
Final element(s) | 24 | 2018-08-23
Next proof-test is calculated from last proof test and proof-test interval
| Cal. interval [months] | Last calibration | Next calibration | Calibration overdue
Sensor element(s) calibration | 12 | 2019-07-14
Next calibration is calculated from last calibration and calibration interval
Complete SIF + | Complete SIF | 0 |  | 0%
Operational status
Override(s) active |  | Partly override can be applicable in redundant sensor / final element configurations.
Other issues |  | Are there other issues which impact the SIF? Should be explained in the box below.
Override / Operational status explanation
Lifetime issues | No | Calculated from SIF components data. If lifetime is extended, please indicate below.
Lifetime considerations
SIF components
Sensor element(s) | Tagnumber | Description | Manufacturer + Type | Specific settings | Installation date | Lifetime [yr] | Replace before
Sensor component 1
Sensor component 2
Sensor component 3
Sensor component 4
Sensor component 5
Sensor component 6
Other remarks related to sensor components
Logic solver | Tagnumber | Description | Manufacturer + Type | Specific settings | Installation date | Lifetime [yr] | Replace before
Logic solver component 1
Logic solver component 2
Logic solver component 3
Logic solver component 4
Other remarks related to logic solver components
Final element(s) | Tagnumber | Description | Manufacturer + Type | Specific settings | Installation date | Lifetime [yr] | Replace before
Final element component 1
Final element component 2
Final element component 3
Final element component 4
Final element component 5
Final element component 6
Other remarks related to final element components
Maintenance history
| Date | Activity | By | Results / Description

## SIF 8
SIF 8
General information
Enable |  | If enabled, the SIF will be shown on the overview page
SIF name/number
SIF description
Integrity level
References
SRS reference
Proof-test procedure reference
P&ID reference
Other references
Proof-test / calibration
Different proof-test intervals | No | Are different proof-test intervals used for SE, LS, FE? (Segmented testing vs end-to-end testing)
Separate sensor calibration | No | Is there a separate sensor calibration interval?
| Test interval [months] | Last proof-test | Next proof-test | Proof-test overdue
Complete SIF
Sensor element(s) | 24 | 2019-07-16
Logic solver | 48 | 2017-04-02
Final element(s) | 24 | 2018-08-23
Next proof-test is calculated from last proof test and proof-test interval
| Cal. interval [months] | Last calibration | Next calibration | Calibration overdue
Sensor element(s) calibration | 12 | 2019-07-14
Next calibration is calculated from last calibration and calibration interval
Complete SIF + | Complete SIF | 0 |  | 0%
Operational status
Override(s) active |  | Partly override can be applicable in redundant sensor / final element configurations.
Other issues |  | Are there other issues which impact the SIF? Should be explained in the box below.
Override / Operational status explanation
Lifetime issues | No | Calculated from SIF components data. If lifetime is extended, please indicate below.
Lifetime considerations
SIF components
Sensor element(s) | Tagnumber | Description | Manufacturer + Type | Specific settings | Installation date | Lifetime [yr] | Replace before
Sensor component 1
Sensor component 2
Sensor component 3
Sensor component 4
Sensor component 5
Sensor component 6
Other remarks related to sensor components
Logic solver | Tagnumber | Description | Manufacturer + Type | Specific settings | Installation date | Lifetime [yr] | Replace before
Logic solver component 1
Logic solver component 2
Logic solver component 3
Logic solver component 4
Other remarks related to logic solver components
Final element(s) | Tagnumber | Description | Manufacturer + Type | Specific settings | Installation date | Lifetime [yr] | Replace before
Final element component 1
Final element component 2
Final element component 3
Final element component 4
Final element component 5
Final element component 6
Other remarks related to final element components
Maintenance history
| Date | Activity | By | Results / Description

## SIF 9
SIF 9
General information
Enable |  | If enabled, the SIF will be shown on the overview page
SIF name/number
SIF description
Integrity level
References
SRS reference
Proof-test procedure reference
P&ID reference
Other references
Proof-test / calibration
Different proof-test intervals | No | Are different proof-test intervals used for SE, LS, FE? (Segmented testing vs end-to-end testing)
Separate sensor calibration | No | Is there a separate sensor calibration interval?
| Test interval [months] | Last proof-test | Next proof-test | Proof-test overdue
Complete SIF
Sensor element(s) | 24 | 2019-07-16
Logic solver | 48 | 2017-04-02
Final element(s) | 24 | 2018-08-23
Next proof-test is calculated from last proof test and proof-test interval
| Cal. interval [months] | Last calibration | Next calibration | Calibration overdue
Sensor element(s) calibration | 12 | 2019-07-14
Next calibration is calculated from last calibration and calibration interval
Complete SIF + | Complete SIF | 0 |  | 0%
Operational status
Override(s) active |  | Partly override can be applicable in redundant sensor / final element configurations.
Other issues |  | Are there other issues which impact the SIF? Should be explained in the box below.
Override / Operational status explanation
Lifetime issues | No | Calculated from SIF components data. If lifetime is extended, please indicate below.
Lifetime considerations
SIF components
Sensor element(s) | Tagnumber | Description | Manufacturer + Type | Specific settings | Installation date | Lifetime [yr] | Replace before
Sensor component 1
Sensor component 2
Sensor component 3
Sensor component 4
Sensor component 5
Sensor component 6
Other remarks related to sensor components
Logic solver | Tagnumber | Description | Manufacturer + Type | Specific settings | Installation date | Lifetime [yr] | Replace before
Logic solver component 1
Logic solver component 2
Logic solver component 3
Logic solver component 4
Other remarks related to logic solver components
Final element(s) | Tagnumber | Description | Manufacturer + Type | Specific settings | Installation date | Lifetime [yr] | Replace before
Final element component 1
Final element component 2
Final element component 3
Final element component 4
Final element component 5
Final element component 6
Other remarks related to final element components
Maintenance history
| Date | Activity | By | Results / Description

## SIF 10
SIF 10
General information
Enable |  | If enabled, the SIF will be shown on the overview page
SIF name/number
SIF description
Integrity level
References
SRS reference
Proof-test procedure reference
P&ID reference
Other references
Proof-test / calibration
Different proof-test intervals | No | Are different proof-test intervals used for SE, LS, FE? (Segmented testing vs end-to-end testing)
Separate sensor calibration | No | Is there a separate sensor calibration interval?
| Test interval [months] | Last proof-test | Next proof-test | Proof-test overdue
Complete SIF
Sensor element(s) | 24 | 2019-07-16
Logic solver | 48 | 2017-04-02
Final element(s) | 24 | 2018-08-23
Next proof-test is calculated from last proof test and proof-test interval
| Cal. interval [months] | Last calibration | Next calibration | Calibration overdue
Sensor element(s) calibration | 12 | 2019-07-14
Next calibration is calculated from last calibration and calibration interval
Complete SIF + | Complete SIF | 0 |  | 0%
Operational status
Override(s) active |  | Partly override can be applicable in redundant sensor / final element configurations.
Other issues |  | Are there other issues which impact the SIF? Should be explained in the box below.
Override / Operational status explanation
Lifetime issues | No | Calculated from SIF components data. If lifetime is extended, please indicate below.
Lifetime considerations
SIF components
Sensor element(s) | Tagnumber | Description | Manufacturer + Type | Specific settings | Installation date | Lifetime [yr] | Replace before
Sensor component 1
Sensor component 2
Sensor component 3
Sensor component 4
Sensor component 5
Sensor component 6
Other remarks related to sensor components
Logic solver | Tagnumber | Description | Manufacturer + Type | Specific settings | Installation date | Lifetime [yr] | Replace before
Logic solver component 1
Logic solver component 2
Logic solver component 3
Logic solver component 4
Other remarks related to logic solver components
Final element(s) | Tagnumber | Description | Manufacturer + Type | Specific settings | Installation date | Lifetime [yr] | Replace before
Final element component 1
Final element component 2
Final element component 3
Final element component 4
Final element component 5
Final element component 6
Other remarks related to final element components
Maintenance history
| Date | Activity | By | Results / Description

## SIF Template
SIF Template
General information
Enable |  | If enabled, the SIF will be shown on the overview page
SIF name/number
SIF description
Integrity level
References
SRS reference
Proof-test procedure reference
P&ID reference
Other references
Proof-test / calibration
Different proof-test intervals | No | Are different proof-test intervals used for SE, LS, FE? (Segmented testing vs end-to-end testing)
Separate sensor calibration | No | Is there a separate sensor calibration interval?
| Test interval [months] | Last proof-test | Next proof-test | Proof-test overdue
Complete SIF
Sensor element(s) | 24 | 2019-07-16
Logic solver | 48 | 2017-04-02
Final element(s) | 24 | 2018-08-23
Next proof-test is calculated from last proof test and proof-test interval
| Cal. interval [months] | Last calibration | Next calibration | Calibration overdue
Sensor element(s) calibration | 12 | 2019-07-14
Next calibration is calculated from last calibration and calibration interval
Complete SIF + | Complete SIF | 0 |  | 0%
Operational status
Override(s) active |  | Partly override can be applicable in redundant sensor / final element configurations.
Other issues |  | Are there other issues which impact the SIF? Should be explained in the box below.
Override / Operational status explanation
Lifetime issues | No | Calculated from SIF components data. If lifetime is extended, please indicate below.
Lifetime considerations
SIF components
Sensor element(s) | Tagnumber | Description | Manufacturer + Type | Specific settings | Installation date | Lifetime [yr] | Replace before
Sensor component 1
Sensor component 2
Sensor component 3
Sensor component 4
Sensor component 5
Sensor component 6
Other remarks related to sensor components
Logic solver | Tagnumber | Description | Manufacturer + Type | Specific settings | Installation date | Lifetime [yr] | Replace before
Logic solver component 1
Logic solver component 2
Logic solver component 3
Logic solver component 4
Other remarks related to logic solver components
Final element(s) | Tagnumber | Description | Manufacturer + Type | Specific settings | Installation date | Lifetime [yr] | Replace before
Final element component 1
Final element component 2
Final element component 3
Final element component 4
Final element component 5
Final element component 6
Other remarks related to final element components
Maintenance history
| Date | Activity | By | Results / Description

## Help - Overview
SIS maintenance system - Overview
[10 empty] | Last update | Updated by
[10 empty] | 2020-07-20 | John Doe
SIF | SIF name | Integrity level | Description | Proof-test | Next test¹ | Next test¹ in ... days | Test¹ overdue | Next test¹ scope | Override active | Lifetime issue? | Other issues? | SIF status
SIF 1 | SIF_example_1 | SIL 2 | [Example SIF] PZ-311 / PZ-312 closes XV311 on high pressure. | Segmented | 2020-07-14 | -6 | 1.644% | SE (cal) | No | Lifetime overdue | No | SIF needs attention
SIF 2
SIF 3
SIF 4
SIF 5
SIF 6
SIF 7
SIF 8
SIF 9
SIF 10
Extend number of rows / SIFs
To insert a new row, right-click anywhere on the last row. Select Insert and then Table Row Below.
Alternatively, place the cursor on the small blue corner. The cursur will change to a ↔. Now click and drag down to create new rows.
You might need to move the legend table in order to create some space to extend.
Both methods will automatically copy the required Excel formulas.
Worksheet naming
In order to function correctly, the names in the first column of the overview table have to be exactly identical to the worksheet (tabs) names of the different SIFs.
For example, if a new SIF 11 is created, there should be a new worksheet with the name SIF 11.
A new worksheet can be created by right-clicking on the worksheet-tab SIF template. Select Move or Copy.... Select Create a Copy in the dialog window and click OK. Don't forget to rename the new worksheet (right-click on worksheet-tab and select Rename).
General information
This Excel workbook consists of an Overview page which summerizes the status of the different SIFs. Each SIF has it own worksheet (e.g. SIF 1, SIF 2, etc.) which contains more detailed information and a maintenance history.

## Help - SIF
Help - SIF
General information
Enable |  | If enabled, the SIF will be shown on the overview page
SIF name/number
SIF description
Integrity level
References
SRS reference
Proof-test procedure reference
P&ID reference
Other references
Proof-test / calibration
Different proof-test intervals | Yes | Are different proof-test intervals used for SE, LS, FE? (Segmented testing vs end-to-end testing)
Separate sensor calibration | Yes | Is there a separate sensor calibration interval?
| Test interval [months] | Last proof-test | Next proof-test | Proof-test overdue
Complete SIF
Sensor element(s)
Logic solver
Final element(s)
Next proof-test is calculated from last proof test and proof-test interval
| Cal. interval [months] | Last calibration | Next calibration | Calibration overdue
Sensor element(s) calibration
Next calibration is calculated from last calibration and calibration interval
Operational status
Override(s) active |  | Partly override can be applicable in redundant sensor / final element configurations.
Other issues |  | Are there other issues which impact the SIF? Should be explained in the box below.
Override / Operational status explanation
Lifetime issues |  | Calculated from SIF components data. If lifetime is extended, please indicate below.
Lifetime considerations
SIF components
Sensor element(s) | Tagnumber | Description | Manufacturer + Type | Specific settings | Installation date | Lifetime [yr] | Replace before
Sensor component 1
Sensor component 2
Sensor component 3
Sensor component 4
Sensor component 5
Sensor component 6
Other remarks related to sensor components
Logic solver | Tagnumber | Description | Manufacturer + Type | Specific settings | Installation date | Lifetime [yr] | Replace before
Logic solver component 1
Logic solver component 2
Logic solver component 3
Logic solver component 4
Other remarks related to logic solver components
Final element(s) | Tagnumber | Description | Manufacturer + Type | Specific settings | Installation date | Lifetime [yr] | Replace before
Final element component 1
Final element component 2
Final element component 3
Final element component 4
Final element component 5
Final element component 6
Other remarks related to final element components
Maintenance history
| Date | Activity | By | Results / Description
Refereneces
References to relevant documents can be included in this section. Examples are: SRS-document, proof-test procedure, P&ID's, SIL verification report, SIF validation report and so on.
General information
This section contains some general information about the SIF.
Proof-test / calibration
This section enables the user to supply information related to proof-testing and/or sensor calibration. Based on the test interval and the last proof-test date, a next proof-test date is calculated. If the test interval is exceeded, the amount of overdue (%) will be shown.
Operation status
This section enables the user to indicate if an override is active and if the override is critical to the SIF operation. It is also possible to indicate if other issues relevant to the SIF are present. Based on data entered in the SIF components section, potential issues with lifetime of the SIF components are highlighted here.
SIF components
Relevant SIF component data can be entered in this section.
Maintenance history
The maintenance history of the SIF can be described in this section in order to keep a track record of the SIF.
Disabled fields
Fields with a gray fill color are disabled due to user input (Different proof-test intervals and/or Separate sensor calibration).
Output fields
Fields with a slightly darker fill color are automatically populated / calculated. The user does not have to fill these in manually.
Extend number of rows
To insert a new row, right-click anywhere on the last row. Select Insert and then Table Row Below.
Alternatively, place the cursor on the small blue corner. The cursur will change to a ↔. Now click and drag down to create new rows.

## Revision
Revision data
www.consiltant.com
Date | Version | Description | Author
2020-07-09 | 0.1 | Initial (concept) version | Jeroen Mijnarends
2020-07-20 | 1.0 | First release. Processed feedback from industry | Jeroen Mijnarends